## Sheet1
Part | Description | Value | Manufacturer | Manufacturer part number | Distributer | Distributer part number | Part URL | Price | Quantity | Total | Column10 | Column11 | Column12 | Column13 | Column14
Capacitor | Ceramic | 22pF | TDK Corporation | FK28C0G1H220J | Digikey | 445-4718-ND | http://www.digikey.com/product-detail/en/FK28C0G1H220J/445-4718-ND/2050067 | 0.29 | 2 | 0.58
Capacitor | Ceramic | 0.1uF | TDK Corporation | FK18X7R1H104K | Digikey | 445-5303-ND | http://www.digikey.com/product-detail/en/FK18X7R1H104K/445-5303-ND/2256783 | 0.2 | 43 | 8.6
Capacitor | Electrolytic | 100uF | Panasonic Electronic Components | EEU-FR1A101B | Digikey | P15316CT-ND | http://www.digikey.com/product-detail/en/EEU-FR1A101B/P15316CT-ND/3072196 | 0.52 | 2 | 1.04
Hex Inverter with Schmitt Trigger Inputs | DIP |  | Texas Instruments | SN74LS14NSR | Digikey | 296-3652-1-ND | http://www.digikey.com/product-detail/en/SN74LS14NSR/296-3652-1-ND/377690 | 0.69 | 7 | 4.83
LED | 3MM |  | Vishay Semiconductor Opto Division | TLHR4405 | Digikey | 751-1129-ND | http://www.digikey.com/product-detail/en/TLHR4405/751-1129-ND/1681264 | 0.43 | 1 | 0.43
Multiplexer | 1:8-1 |  | Texas Instruments | CD74HCT151E | Digikey | 296-2139-5-ND | http://www.digikey.com/scripts/dksearch/dksus.dll?vendor=0&keywords=CD74HCT151E | 0.63 | 5 | 3.15
Header | 5 pin polar |  | Molex Inc | 22232051 | Digikey | WM4203-ND | http://www.digikey.com/product-detail/en/0022232051/WM4203-ND/26673 | 0.45 | 3 | 1.35
Header | 2 pin polar |  | Molex Inc | 22232021 | Digikey | WM4200-ND | http://www.digikey.com/product-detail/en/0022232021/WM4200-ND/26667 | 0.16 | 42 | 6.72
Crystal |  | 16MHz | CTS-Frequency Controls | ATS16B | Digikey | CTX1085-ND | http://www.digikey.com/product-detail/en/ATS16B/CTX1085-ND/2640031 | 0.35 | 1 | 0.35
Resistor |  | 220 OHM | Stackpole Electronics Inc | CF14JT220R | Digikey | CF14JT220RCT-ND | http://www.digikey.com/product-detail/en/CF14JT220R/CF14JT220RCT-ND/1830334 | 0.08 | 1 | 0.08
Resistor |  | 10 KOHM | Stackpole Electronics Inc | CF14JT10K0 | Digikey | CF14JT10K0CT-ND | http://www.digikey.com/product-detail/en/CF14JT10K0/CF14JT10K0CT-ND/1830374 | 0.05 | 47 | 2.35
Switch | Tactile |  | Omron | B3F-10XX | Sparkfun | COM-00097 | https://www.sparkfun.com/products/97 | 0.35 | 1 | 0.35
Socket | 14 pin |  |  |  | Sparkfun | PRT-08113 | https://www.sparkfun.com/products/8113 | 1.95 | 2 | 3.9
Transistor | NPN |  | Fairchild Semiconductor | 2N3904TFR | Digikey | 2N3904D26ZCT-ND | http://www.digikey.com/product-detail/en/2N3904TFR/2N3904D26ZCT-ND/458921 | 0.16 | 44 | 7.04
Microcontroller | Atmega 328 |  | Atmel | ATMEGA328P-PN | Digikey | ATMEGA328P-PN-ND | http://www.digikey.com/product-detail/en/ATMEGA328P-PN/ATMEGA328P-PN-ND/2357094 | 3.31 | 1 | 3.31
[8 empty] | 0 | 0 | 0
[8 empty] | 0 | 0 | 0
[8 empty] | 0 | 0 | 0
Total: | [8 empty] | 202 | 44.08