## Sheet1
Part | Description | Value | Manufacturer | Manufacturer part number | Distributer | Distributer part number | Part URL | Price | Quantity | Total | Column10 | Column11 | Column12 | Column13 | Column14
Capacitor | Ceramic | 0.1uF | TDK Corporation | FK18X7R1H104K | Digikey | 445-5303-ND | http://www.digikey.com/product-detail/en/FK18X7R1H104K/445-5303-ND/2256783 | 0.2 | 40 | 8
Hex Inverter with Schmitt Trigger Inputs | DIP |  | Texas Instruments | SN74LS14NSR | Digikey | 296-3652-1-ND | http://www.digikey.com/product-detail/en/SN74LS14NSR/296-3652-1-ND/377690 | 0.69 | 7 | 4.83
Mux | Dip | 8 to 1 | Texas Instruments | CD74HCT151E | Digikey | 296-2139-5-ND | http://www.digikey.com/product-detail/en/CD74HCT151E/296-2139-5-ND/38312 | 0.63 | 5 | 3.15
Header | 4 pin polar |  | Molex Inc | 22232041 | Digikey | WM4202-ND | http://www.digikey.com/scripts/dksearch/dksus.dll?vendor=0&keywords=22232041 | 0.37 | 1 | 0.37
Header | 5 pin polar |  | Molex Inc | 22232051 | Digikey | WM4203-ND | http://www.digikey.com/product-detail/en/0022232051/WM4203-ND/26673 | 0.45 | 1 | 0.45
Header | 2 pin polar |  | Molex Inc | 22232021 | Digikey | WM4200-ND | http://www.digikey.com/product-detail/en/0022232021/WM4200-ND/26667 | 0.16 | 41 | 6.56
Resistor |  | 10 KOHM | Stackpole Electronics Inc | CF14JT10K0 | Digikey | CF14JT10K0CT-ND | http://www.digikey.com/product-detail/en/CF14JT10K0/CF14JT10K0CT-ND/1830374 | 0.05 | 40 | 2
Total: | [8 empty] | 135 | 25.36